## Sheet1
Note: Update this document, then copy changes to P&ID diagram SVG
Quantity	Reference	Connections	Description	Merchant Link	Purchase Date	Price		model	notes
1	R1	1/4 NPT Male x 1/4 NPT Female	Oxygen Hose, with Brass 1/4 NPT Male x 1/4 NPT Female Fittings, 5/8" OD , Length 6 ft.	https://www.mcmaster.com/5665K61-5665K65/		$147.29	don’t need
1	R2	1/8" Barbed Tube ID	Miniature Brass Quick-Disconnect Coupling for Air, Socket, for 1/8" Barbed Tube ID	https://www.mcmaster.com/9414K31/	07/05/24	$12.41
1	R3	1/4 NPT Female x male	High-Pressure Inline Filter,Brass Housing, 1/4 NPT Female x Male, 10 Microns	https://www.mcmaster.com/9811K64/	09/07/24	$24.15
1	R4	3/8 NPT Male	Muffler, 3/8 NPT Male, Steel, 23 scfm @ 100 PSI Maximum Flow Rate	https://www.mcmaster.com/4450K3/		$4.07	don’t need
1	R5	3/8 NPT Inlet x 1/4 NPT Outlet	Brass Right-Angle Flow Rectangular Manifold, 3 Outlets, 3/8 NPT Inlet x 1/4 NPT Outlet	https://www.mcmaster.com/5627K505/	09/07/24	$82.50	Will return
1	R6	1/4 NPT Male	Gas Pressure Gauge 0 to 30psi with Brass Case.1/4 NPT Male Bottom Connection, 2" Dial	https://www.mcmaster.com/products/gauges/case-material~brass-2/		$33.90
1	R7	Two 1/8" NPT Female	Digital Mass Flow Meter with Temperature and Pressure	https://www.aalborg.com/index.php/main_page/product_info/products_id/534448/show_table_build/show/confback/28		$1,033.00
1	R8	0-5v, 4-20mA, USB	USB DAQ and Stand-alone Data Logger, 32GB USB Flash Drive, 4-8 Analog Inputs, ±10 V, 160kHz, Anti-aliasing Filter, 7 D I/O, Free WinDaq Software	https://www.dataq.com/products/di-2108/		$199.00
1	R9	1/4 NPT Male	Fast-Acting Pressure-Relief Valve 5 psi,for Cryogenic Liquids, 1/4 NPT Male	https://www.mcmaster.com/9137K11-9137K41/	09/07/24	$59.29
1	R10	Male Hose Plugs x Female Regulator Sckts CGA-022 and 023(cga-23 not used)	Quick-Disconnect Hose Coupling Set for Compre,CGA-022 and 023, Male Hose Plugs x Female Regulator Sckts	https://www.mcmaster.com/7934A6/	09/07/24	$104.13
1	R11	1/4" OD	General Purpose Copper Tubing, 1/4" OD, 0.049" Wall Thickness, Coil	https://www.mcmaster.com/8955K112-8955K31/	09/07/24	$48.15		8955K31_General Purpose Copper Tubing.STEP
1	R12	4mm x 1/4" Tube OD	Yor-Lok Fitting for Stainless Steel Tubing, Straight Adapter for 4mm x 1/4" Tube OD	https://www.mcmaster.com/5305K401/	09/07/24	$23.69		5305K401_Yor-Lok Fitting for Stainless Steel Tubing.STEP
1	R13	1/4 NPTF Female	High-Pressure Nickel-Plated Brass Pipe Fitting, Tee Connector, 1/4 NPTF Female	https://www.mcmaster.com/9151K42/	09/07/24	$8.48		9151K42_High-Pressure Nickel-Plated Brass Pipe Fitting.STEP
1	R14	18 UNF Right-Hand Female x 1/4 NPT Male	Hose Fitting for Compressed Gas, Adapter, CGA-022, 9/16"-18 UNF Right-Hand Female x 1/4 NPT Male	https://www.mcmaster.com/7919A51/	07/05/24	$10.42		7919A51_Hose Fitting for Compressed Gas.STEP
1	R15	1/4" Tube OD x 1/4 NPT Male	Yor-Lok Fitting for Copper Tubing, Straight Adapter for 1/4" Tube OD x 1/4 NPT Male	https://www.mcmaster.com/5272K191/	07/05/24	$6.93		5272K191_Yor-Lok Fitting for Copper Tubing.STEP
2	R16, R17	1/4 x 1/8 NPT Male	Precision Extreme-Pressure Brass Pipe Fitting, Straight Reducer, 1/4 x 1/8 NPT Male	https://www.mcmaster.com/9171K213/	07/05/24	$11.94
1	R18	1/8" Hose ID x 1/4 NPT Male	Barbed Hose Fitting for Drinking Water, Straight Adapter for 1/8" Hose ID x 1/4 NPT Male	https://www.mcmaster.com/2838N12/	07/05/24	$3.52
1	R19,	1/8" ID, 1/4" OD	High-Purity Soft Tygon Plastic Blend Tubing, 1/8" ID, 1/4" OD	https://www.mcmaster.com/5466K32/	07/05/24	$13.15
2	R20, R21	13/64" to 1/4" ID	Vibration-Resistant Pinch Clamp for Soft Hose and Tube, 13/64" to 1/4" ID, Packs of 10	https://www.mcmaster.com/52545K932/	07/05/24	$6.47
1	R22	3/8 Male x 1/4 Female NPT	Low-Pressure Brass Threaded Pipe Fitting, Bushing Adapter with Hex Body, 3/8 Male x 1/4 Female NPT	https://www.mcmaster.com/4429K412/	07/05/24	$4.27	ordered on amazon
1	R23	9/16"-18 UNF Male x 1/4 NPT Male	Hose Fitting for Compressed Gas, CGA 022 Adapter, 9/16"-18 UNF Male x 1/4 NPT Male	https://www.mcmaster.com/79215a1/	07/05/24	$1.84
	R24	1/4 NPT Male	Fast-Acting Pressure-Relief Valve 200 psi,for Cryogenic Liquids, 1/4 NPT Male	https://www.mcmaster.com/9137K11-9137K71/	09/07/24	$59.29		9137K71_Fast-Acting Pressure-Relief Valve.STEP
	R25	M18 x 1.5 Male Thread	Air Quality Sensors Oxygen Sensor System, zirconia, 0.1 to 100% O2, RS485 Modbus RTU output	https://www.mouser.com/ProductDetail/SST-Sensing/ZrO2-System-485?qs=3jNSNtuqJTLI%2FbQpiEeOeA%3D%3D	01/01/23	$462.16
	R26	Right-Angle Tee Adapter, 3/8 NPT Female x Male	Low-Pressure Brass Threaded Pipe Fitting, Right-Angle Tee Adapter, 3/8 NPT Female x Male	https://www.mcmaster.com/4429K325/		$29.10	ordered on amazon
	R27	3/8 NPT Male, M18 x 1.50 mm Male	Compact Extreme-Pressure Steel Pipe Fitting, Adapter, 3/8 NPT Male, M18 x 1.50 mm Male Thread	https://www.mcmaster.com/4936K768/		$28.36	don’t need
	R28	M18 x 1.5 Female Thread	Compact Extreme-Pressure Steel Pipe Fitting, Straight Connector, M18 x 1.5 Female Thread	https://www.mcmaster.com/4936K984/		$20.98			This coupled correctly to the sensor
	R29	ID 18 mm	Chemical-Resistant Viton® Fluoroelastomer O-Ring, Super-Resilient, 2 mm Wide, 18 mm ID	https://www.mcmaster.com/1295n244/	09/07/24	$5.26			Turned out to be too big, needs to be inner dia.=17mm, 2mm or less thickness.
	R30	5 mm (0.19") OD stub with “quickconnect” barb fitting for 6.3 mm (¼") ID tube	OMEGA GAB-1700 oxygen analyzer non-depleting, (magnetodynamic paramagnetic)	https://sea.omega.com/th/pptst/GAB-1700.html	01/01/23	$2,600.00
	R31	1/2" Screw Size, 0.562" ID, 1.5" OD, 0.112"-0.138" Thick	Chemical-Resistant PVC Plastic Washer for 1/2" Screw Size, 0.562" ID, 1.5" OD, 0.112"-0.138" Thick	https://www.mcmaster.com/95611A286/	09/07/24	$4,892.94		95611A286_Chemical-Resistant PVC Plastic Washer.STEP
	R32	¼” NPT Female inlet, ¼” NPT Female outlet	Back Pressure Regulator 100 to 350 PSIG (6.9 to 24.1 bar) , P/N: BPR-250-C-325	https://www.generant.com/product/back-pressure-regulator-bpr/		$250.00
	R33	¼” NPT Male	Gas Pressure Gauge 0 to 200psi with Brass Case.1/4 NPT Male Bottom Connection, 2" Dial	https://www.mcmaster.com/32255K7/		$33.90
	R34	1/8" NPT Male	digital pressure gauge 5psi, Pressure Transducer Sender Sensor with Connector, 1/8"NPT Thread Stainless Steel Fuel Pressure Sensor for Oil Fuel Air Water (5 PSI)	https://www.amazon.com/dp/B0D2H253X1		$19.99
	R35	1/8" NPT Male	digital pressure gauge 200psi, 200 PSI Pressure Transducer Sensor with Connector Harness, 1/8"NPT Thread Stainless Steel Pressure Transmitter	https://www.amazon.com/dp/B0CRQVDJJ7	08/27/24	$16.69
	R36, R37	1/8” NPT Female to ¼” NPT Male	High-Pressure Brass Pipe Fitting, Bushing Adapter with Hex Body, 1/4 Male x 1/8 Female NPT	https://www.mcmaster.com/50785K61/		$1.23
	R38	¼” NPT male to ½” NPT Female	High-Pressure Brass Pipe Fitting, Reducing Adapter, 1/2 NPT Female x 1/4 NPT Male	https://www.mcmaster.com/50785K614/		$6.28
	R39	½” NPT Male to M16x1mm Female	Schedule 80 3” pipe, cut in half, with M16x1mm tapped thread	https://www.mcmaster.com/9149K54/		$18.26
	R40	M16x1mm Male	Air Quality Sensors Air Quality Sensors Oxygen Sensor 0-100%	https://www.mouser.com/ProductDetail/523-SGX-VOX	09/01/24	$59.40